## Actions and Questions
Action Number | Action | Actionee | Originator(s) | Assigned Or Asked Yet? | Due Date | Comments
1 | Is HLS required to do a PRA? If so, then what are the uncertainties in the ejecta model? |  | Bjorkman | N | Incomplete
2 | The fluxes listed in tables 3.4.8.3-1 to 3.4.8.3-3 are the fluxes through what surface? |  | Bjorkman | N | Incomplete
3 | Why is the ejecta striking from the up direction? |  | Bjorkman | N | Incomplete
4 | The sporadic flux during the lunar month can vary by a factor of 2 at the equator when averaged over a 5.8 day sortie mission. How does the model handle these source variations? |  | Bjorkman | N | Incomplete
5 | Should the color bar in Fig. 12 of Lunar_Impacts-DeStafano_NESC-Review.pdf be labled as distance in units of circumference? See fig.2 . |  | Bjorkman | N | Incomplete
6 | Gault and Wedekind said that the ejection angles were between 40 to 50 degrees for impact angles between 0 and 45 degrees. (page 3862). Why didn’t you use that instead of 20 to 30 degrees? |  | Bjorkman | N | Incomplete
7 | How was eq 2.3 extracted from 2.2? |  | Matney | N | Incomplete
8 | In converting the Earth flux to the lunar flux, how was the gravitational focusing handled? |  | Matney | N | Incomplete
9 | How was the speed distribution in figure 1 computed? |  | Matney | N | Incomplete
10 | In section 2.4, longitude symmetry is assumed. Because of the orbital motion of the Moon, this is not an obvious assumption. Do you have computations that demonstrate we can ignore longitude? |  | Matney | N | Incomplete
11 | Do secondaries from showers increase their risk to lunar activities vs those from sporadics? |  | Matney | N | Incomplete
12 | What is the risk from very close near-field secondaries within a few meters (straight line path, not Kepler orbit), for which speeds exceeding the escape speed may be important? |  | Matney | N | Incomplete
13 | Runs with the delivered files give a factor of 35 million different than the charts for the DSNE |  | Bjorkman | N | Incomplete
14 | Is the code we have the same as that used to create the proposed DSNE charts? |  | Bjorkman | N | Incomplete
15 | Are the Helion/Anti-Helion Sources good analogs for the directionality of asteroids? |  | Matney | N | Incomplete