## Actions and Questions
Action Number | Action | Actionee | Originator(s) | Assigned Or Asked Yet? | Due Date | Comments
1 | Is HLS required to do a PRA? If so, then what are the uncertainties in the ejecta model? |  | Bjorkman | N | Incomplete | PNP is a primary requirement. Also LOC/LOM. Not sure about PRA. There are no uncertainties on the more important MEM model.
2 | The fluxes listed in tables 3.4.8.3-1 to 3.4.8.3-3 are the fluxes through what surface? |  | Bjorkman | N | Incomplete | The fluxes are though a hemisphere (igloo) like in MEM3.
3 | Why is the ejecta striking from the up direction? |  | Bjorkman | N | Incomplete | If the question is referencing the figure in Slide 5 of the kick-off presentation, the bin that includes fluxes from the zenith also include fluxes down to 10 degrees from the zenith. Fluxes in this bin are most likely dominated by the off-zenith directions. Ejected coming at exactly the zenith would have to originate from the impact location (i.e., the observer is at the primary impact). However, I assumed a minimum impact distance to the observer that equals d_min = 2 * (v_min / v_esc) * 0.8 * r_moon. For v_min = 100 m/s, then d_min = 4.92 km.
4 | The sporadic flux during the lunar month can vary by a factor of 2 at the equator when averaged over a 5.8 day sortie mission. How does the model handle these source variations? |  | Bjorkman | N | Incomplete | The ephemeris of the lunar observer controls the location and time dependence of the primary environment from MEM3 which then sets the location and timeframe of the secondary ejecta environment. Any variations in the sporadic environment will then effect the secondary environment that is computed through the model. Also, spacecraft design should be for a cumulative risk such that meteorid impacts should not be based on short-term variations but on long-term averages. This is the approach taken with MEM.
5 | Should the color bar in Fig. 12 of Lunar_Impacts-DeStafano_NESC-Review.pdf be labled as distance in units of circumference? See fig.2 . |  | Bjorkman | N | Incomplete | Yes, it should! In the text I reference the color pertaining to lunar circumference, so it is a typo in the figure.
6 | Gault and Wedekind said that the ejection angles were between 40 to 50 degrees for impact angles between 0 and 45 degrees. (page 3862). Why didn’t you use that instead of 20 to 30 degrees? |  | Bjorkman | N | Incomplete | I need to look into this.
7 | How was eq 2.3 extracted from 2.2? |  | Matney | N | Incomplete | I defer to memo OSMA/MEO/Lunar-001. Additional questions I defer to Althea Moorhead.
8 | In converting the Earth flux to the lunar flux, how was the gravitational focusing handled? |  | Matney | N | Incomplete | I defer to memo OSMA/MEO/Lunar-001. Additional questions I defer to Althea Moorhead.
9 | How was the speed distribution in figure 1 computed? |  | Matney | N | Incomplete | I defer to memo OSMA/MEO/Lunar-001. Additional questions I defer to Althea Moorhead.
10 | In section 2.4, longitude symmetry is assumed. Because of the orbital motion of the Moon, this is not an obvious assumption. Do you have computations that demonstrate we can ignore longitude? |  | Matney | N | Incomplete | At the time of generating the preliminary DSNE tables, I had implicitly assumed longitude wouldn't be a concern due to the long time period of the ephermeris (19 years). However, since then, I have analyzed longitudinal regions of 0, 90, 180, and 270 degrees and have found a 13% difference in the overall primary flux from the eastern (90) to the western (270) limbs. The leading (western) limb has the greatest overall primary flux with a slightly shifted speed distribution. Given these results, it may be in the best interest of the model to include this longitudinal information. The basic framework is already in the code and modifications wouldn't be too difficult. Will this mean that we'll need tables for different longitudes as well as latitudes? Would it be preferable to do the runs and pick the worst (western limb)?
11 | Do secondaries from showers increase their risk to lunar activities vs those from sporadics? |  | Matney | N | Incomplete | This is an open question. Showers are very localized in direction and time whereas sporatidics are a background flux with longer seasonal variations (monthly/yearly). Althea Moorhead has done some work with generating a shower forecast for the lunar south pole, so in principal we could use those primary fluxes to run the ejecta model to generate secondary fluxes. Showers are not included in MEM due to their lower cumulative fluxes. The question then becomes does the shallower mass index of a shower and the relative number of larger particles increase the risk. We had planned to use MEO's lunar shower forecast to provide ejecta forecasts when mission date/time is available to evaluate EVA risk as is done for shower primaries now.
12 | What is the risk from very close near-field secondaries within a few meters (straight line path, not Kepler orbit), for which speeds exceeding the escape speed may be important? |  | Matney | N | Incomplete | As an approximation, the relative amount of the total flux greater than the escape speed that is available in the secondary ejecta is (2.4/0.1)^-1.2 / (1 - (2.4/0.1)^-1.2) = 2.2% across the entire surface of the Moon (assuming we don't care about ejecta slower than 100 m/s). However, only a tiny fraction of this ejecta is in the line-of-sight of the observer. If we assume all the ejecta is ejected at 45 degrees and the height of the observer is h = 10m for example, then the fraction of the 2.2% that is seen by the observer is pi * h^2 / (4 * pi * r_m^2) = (h / (2*r_m))^2 = 3.31E-9 %, or 7.3E-11 % of the total secondary flux.
13 | Runs with the delivered files give a factor of 35 million different than the charts for the DSNE |  | Bjorkman | N | Incomplete | At this point in time, the code outputs the flux in terms of mass and not number. To convert from kg to #, a multiplier of 3.146E-7 should be introduced (for ejecta particles greater than 1 ug of density 3.1 g/cc). To arrive at this number, knowledge about the ejecta particle size distribution must be known, which is assumed to be that of the regolith (which is a log-normal distribution with mu = -2.649 and sigma = 1.786, derived from Carrier 2003). I added a new section in my notes that details how to get this number. As we discussed, this factor should be included in the code for completeness.
14 | Is the code we have the same as that used to create the proposed DSNE charts? |  | Bjorkman | N | Incomplete | To 99%, yes. There were some adjustements I had to do, one in particular related to how I calculate the azimuthal field-of-view of the region-of-interest as seen from any given impact. The current status of these equations is that they use spherical trigonometry, specifically Napier's rules for right spherical triangles, which seem to work for the full range of distances we would need. We should provide the updated code including the calculation discussed on line 14.
15 | Are the Helion/Anti-Helion Sources good analogs for the directionality of asteroids? |  | Matney | N | Incomplete | From Granvik et al. 2018, the NEOs inclination distribution peaks around 8-12 degrees with a spread of about +12/-6 degrees. In Jones 2004 (MEM final report), he discusses the Jupiter family comets (which helion/antihelion primarily come from this source (??-need to check with Althea about this)) have a mean inclination of 14.2 and a standard deviation of 10.0. Therefore, although these ranges aren't exactly overlapping, there is good similarity. Also, remember that the Moon's orbital tilt is about 5 degrees, so there is a smearing of primaries due to not being exactly in the ecliptic plane.
| There is a parameter, C4, used to compute the ejected mass. It is defined on page 11 and 33 in terms of other constants that depend on material properties. What specific choices for k, C1, nu, mu, and thus C4 were used in this analysis? |  | Moorhead | N